## A
|  |  | EQUIPMENT SPECIFIC MECHANICAL | [5 empty] | DE-ENERGIZING PROCEDURE:
1. Notify affected employees that the energy control procedure is being applied.
|  |  | LOCKOUT/TAGOUT PROCEDURE | [5 empty] | 2. Shut down the machinery normal stopping procedure, which is:
3. Lockout/tagout energy sources by:
AUTHORIZATION: ONLY EMPLOYEES WHO HAVE SUCCESSFULLY COMPLETED THE TRAINING PROGRAM ON AT LEAST AN ANNUAL BASIS ARE AUTHORIZED
ELECTRICAL LOCKOUTS |  |  |  |  | OTHER LOCKOUTS |  |  |  | 3A Position the disconnect handle to the OFF position.
Fasten a lock and a properly filled out tag through the mating holes
[5 empty] | ENERGY SOURCES |  | LOCATION OF | USE | in the handle and bracket or locking device so the disconnect
[5 empty] | TO BE CONSIDERED: |  | ISOLATING DEVICES |  | cannot be energized.
ENERGY SOURCES | LOCATION OF |  |  | USE |  |  |  |  | 3B BALL VALVES: Position the handle perpendicular (OFF) to the
TO BE CONSIDERED: | ISOLATING DEVICES | [7 empty] | direction of flow. Securely fasten a lock and properly filled out tag
to the locking device so the handle cannot be turned.
3C GLOBE/GATE VALVES: Screw the handle clockwise (OFF) until
firmly seated. Securely fasten a lock and a properly filled out tag to
the locking device so the handle cannot be turned.
3D Lockout/tagout energy source by:
EQUIPMENT DESCRIPTION | [8 empty] | NOTE: Power must be locked out on the pressure side/line of equipment.
4. Dissipate stored or residual energy by:
5. The machine should be de-energized. You must attempt to activate
the machine. to be sure all power is disengaged. If following this
procedure does not successfully lockout the machine. NOTIFY YOUR SUPERVISOR.
RE-ENERGIZING PROCEDURE:
1. Ensure all debris, tools, and other items have been removed and the safety shields.
2. Notify the affected employees that the energy control procedure is being removed.
3. Check the work area to ensure all employees have been safely positioned or
4. Verify the operating controls are in OFF or neutral position.
5. Remove the tag and lock from the disconnect.
6. When equipment checks out and is clear of people, energize the equipment.
7. Turn on equipment and check for proper rotation and operation.
E-Stop Location
Remote Lockout Location
PROCEDURE NUMBER |  | #VALUE! |  | PROCEDURE DATE |  | 2021-05-25
EQUIPMENT NUMBER |  |  |  | EQUIPMENT NAME

## B
|  |  |  | EQUIPMENT SPECIFIC ELECTRICAL | [7 empty] | BEFORE PROCEEDING THE FOLLOWING SAFETY
EQUIPMENTMUST BE WORN AND THE PROPER
LOCKOUT/TAGOUT PROCEDURE 600 VOLTS AND BELOW
TOOLS AVAILABLE AND USED AS NECESSARY
AUTHORIZATION : THE ELECTRICAL LOCKOUT/TAGOUT PROCEDURE CAN ONLY BE PERFORMED BY QUALIFIED ELECTRICAL TAG PERSONS.
| VOLTAGE |  | LOCATION OF ISOLATION DEVICES |  |  |  | VOLTAGE | CONTROL POWER LOCATION |  |  | USE |  | SAFETY GLASSES
INSULATED TOOLS
ELECTRICAL GLOVES RATED FOR 600 VOLTS
MULTI-METER
ARC RATED CLOTHES
ARC RATED HOOD
ALL PPE MUST BE INSPECTED PRIOR TO USE.
DE-ENERGIZING PROCEDURE
1. Notify all affected employees that the electrical lockout/tagout procedure is being applied.
2. Shut down the machine by the normal stopping procedure, which is:
0
3. Lockout/tagout all electrical sources by:
| 3A. | ELECTRICAL DISCONNECTS/SWITCH BOXES |  |  |  | 3B. | PLUG-CONNECTED EQUIPMENT |  | 3D. | IF INDIVIDUAL DEVICE, FUSE OR SWITCH DOES NOT
|  | Position the handle on the disconnect door to the |  |  |  |  | Plug-connected equipment is considered locked out |  |  | EXIST:
|  | OFF position. Open the panel door and ensure the |  |  |  |  | if the cord is disconnected and the plug is under the |  |  | Position the handle on the door to the OFF position. Open the
|  | panel is OFF using the proper meter. |  |  |  |  | exclusive control of the employee performing the |  |  | door and check that the power is OFF by using the proper meter.
[7 empty] | work. If not, the plug must be isolated with the |  |  | Remove the wires from the thermal overload block (heater block)
|  | When the power is not de-energized by switching |  |  |  |  | use of a plug isolating device and secured with a |  |  | and connect to the grounding block/clip. Close the doors and
|  | OFF the disconnect, disconnect the control power |  |  |  |  | lock and a properly filled out tag. |  |  | securely fasten the lock and a properly completed tag to the
|  | at the source if the work consists of working on the | [7 empty] | locking device so the door can not be opened. Position the
|  | motor starter or control circuit. The location of the |  |  |  | 3C. | LIGHTING AND CONTROL VOLTAGE |  |  | handle on the door to the ON position.
|  | control power must be identified on the lockout tag. |  |  |  |  | Shut OFF the proper breaker switch or device
[7 empty] | making sure the switch is in the OFF position. |  | 3E. | IF INDIVIDUAL FUSES EXIST FOR EACH MOTOR:
|  | If control power is interlocked to other equipment, |  |  |  |  | Close the enclosure door. |  |  | Open the door and manually trip the thermal overload(s). Using
|  | and work is not being performed on the motor | [7 empty] | a proper meter to insure the power is off, check the load side of
|  | starter or control circuit, restore control power. |  |  |  |  | Securely fasten a lock and a properly filled out tag |  |  | the motor starter. Pull the fuse(s). Close the door and securely
[7 empty] | on the locking devise (hasp). |  |  | fasten the lock and properly completed tag to the locking device
|  | Close the disconnect door and apply a lock and | [7 empty] | so the door can not be opened.
|  | properly filled out tag through the mating holes in |  |  |  |  | Be certain that the voltage has been turned OFF
|  | the handle and bracket or locking device. |  |  |  |  | before starting to work by using a proper meter on |  | 3F. | IF INDIVIDUAL SWITCHES THAT OPEN ALL PHASES EXIST:
[7 empty] | the piece of equipment or switching device. |  |  | Open the door and turn the desired switch to the OFF position.
Check the load side of the switch using a proper meter to insure
power is off. Close the door and securely fasten the lock and
properly completed tag to the locking device so the door can not
be opened.
PROCEDURE NUMBER |  |  | #VALUE! |  | PROCEDURE DATE |  | 2021-05-25
EQUIPMENT NUMBER |  |  | 0 |  | EQUIPMENT NAME |  | 0